## BOM
x | General
| Laser Cut Car Parts | 1
| ESP32 Pico | 1
| 5V microUSB breakout | 1
| 20 Male Short Headers | 3 | for ESP32
| 20 MF Headers | 3 | for ESP32
| 5 Male Short Headers | 2 | for microUSB
| 5 MF Headers | 3 | for DC TT motor
| H-bridge (SN754410) | 2
| NAND gate (74HC00) | 1
| DIP IC Socket 7x2 | 3 | for H-Bridge, NAND
| DC TT motor | 2
| Protoboards | 2
x | Standoffs
| 4-40, FF, 1” | 4 | Base
| 4-40, MF, 1” | 4
| 4-40, FF, 1/2” | 8 | Protoboards
x | Fasteners - Flat Screws
| 6-32, 1/2" | 2 | Ball Transfer
| 6-32 Washer | 2
| 6-32 Nut | 2
| 4-40, 1" | 8 | Protoboards
| 4-40 Washer | 8
| 4-40 Nut | 8
| 4-40, 1/2" | 8 | Base
x | Fasteners - Pan Screws
| M3 25mm | 4 | Motor
| M3 Nut | 4
| M3 Washer | 4