## Sensor Circuit
Master ESP32
D1 | Internal Flash, Don't use
D3 | Internal Flash, Don't use
CLK | Internal Flash, Don't use
21 / VSPI HD | ToF SCL
22 / VSPI WP | ToF SDA
19 / VSPI Q | LINK TO OTHER ESP32
23 / VSPI D
18 / VSPI CLK | LINK TO OTHER ESP32
5 / VSPI CS0 | Boot strap pin, must be high on boot
10 / TXD1 | Ultrasonic Trigger
9 / RXD1 | Ultrasonic Echo
RX0 / GPIO3 | used for USB Serial.
TX0 / GPIO1 | used for USB Serial.
35 / ADC1 CH7 |  | No output driver. No pullup/pulldown. Can use input only.
34 / ADC1 CH6 |  | No output driver. No pullup/pulldown. Can use input only.
38 / ADC1 CH2 |  | No output driver. No pullup/pulldown. Can use input only.
37 / ADC1 CH1 |  | No output driver. No pullup/pulldown. Can use input only.
EN | Drive low to reset chip
GND / Touch1 / ADC1 CH0 | Ground
3V3 | Both 3.3V source if USB powered or externally supplied 3.3V
CS | Internal Flash, Don't use
D0 | Internal Flash, Don't use
D2 | Internal Flash, Don't use
VP / GPIO36 / ADC1 CH0 |  | No output driver on this pin. No pullup/pulldown. Can use input only.
VN / GPIO39 / ADC1 CH3 |  | No output driver on this pin. No pullup/pulldown. Can use input only.
25 / DAC_1 / ADC2 CH8 |  | Digital to Analog Converter (can't use ADC2 with WIFI)
26 / DAC_2 / ADC2 CH9 |  | Digital to Analog Converter (can't use ADC2 with WIFI)
32 / ADC1 CH4 / TOUCH9 | SHARP IR ADC
33 / ADC1 CH5 / TOUCH8
27 / ADC2 CH7 / TOUCH7 | (can't use ADC2 with WIFI)
14 / ADC2 CH6 / TOUCH6/ SPI CLK | (can't use ADC2 with WIFI)
12 /ADC2 CH5 / TOUCH5 / SPI MISO | Boot strap pin, must be low on boot (can't use ADC2 with WIFI)
13 / ADC2 CH4 / TOUCH4 / SPI MOSI | Used for USB Serial. (can't use ADC with WIFI)
15 / ADC2 CH3 / TOUCH3 / SPI SS | Used for USB Serial. Boot strap pin, high on boot (can't use ADC2 with WIFI)
2 / ADC2 CH2 / TOUCH2 | Boot strap pin, default low on boot (can't use ADC2 with WIFI)
4 / ADC2 CH0 / TOUCH0 | (can't use ADC2 with WIFI)
0 / ADC2 CH1 / TOUCH1 | IO0 button, boot strap pin, must be high on boot (can't use ADC2 with WIFI)
3v3 | Both 3.3V source if USB powered or externally supplied 3.3V
GND | Ground
5V | 5V source if powered from USB or power-in: 5V to 12V

## Sensor Pinouts
x | ToF Distance Ranging (I2C)
| o | VIN (2.8V)
| o | GND
| o | SCL | GPIO 21
| o | SDA | GPIO 22
| o | GPIO1
| o | XSHUT / GPIO0
x | Ultrasonic (ADC)
| o | 5V Supply
| o | Trigger Pulse Input | GPIO 9
| o | Echo Pulse Output | GPIO 10
| o | Ground
x | Sharp IR (ADC)
| o | VCC
| o | V_Out | GPIO 32
| o | Ground

## Motor Circuit
Secondary ESP32
D1 | Internal Flash, Don't use
D3 | Internal Flash, Don't use
CLK | Internal Flash, Don't use
21 / VSPI HD | Motor 4
22 / VSPI WP | Motor 4
19 / VSPI Q | LINK TO OTHER ESP32
23 / VSPI D | Motor 3
18 / VSPI CLK | LINK TO OTHER ESP32
5 / VSPI CS0 | Boot strap pin, must be high on boot
10 / TXD1 | Motor 3
9 / RXD1
RX0 / GPIO3 | used for USB Serial.
TX0 / GPIO1 | used for USB Serial.
35 / ADC1 CH7 |  | No output driver. No pullup/pulldown. Can use input only.
34 / ADC1 CH6 |  | No output driver. No pullup/pulldown. Can use input only.
38 / ADC1 CH2 |  | No output driver. No pullup/pulldown. Can use input only.
37 / ADC1 CH1 |  | No output driver. No pullup/pulldown. Can use input only.
EN | Drive low to reset chip
GND / Touch1 / ADC1 CH0 | Ground
3V3 | Both 3.3V source if USB powered or externally supplied 3.3V
CS | Internal Flash, Don't use
D0 | Internal Flash, Don't use
D2 | Internal Flash, Don't use
VP / GPIO36 / ADC1 CH0 |  | No output driver on this pin. No pullup/pulldown. Can use input only.
VN / GPIO39 / ADC1 CH3 |  | No output driver on this pin. No pullup/pulldown. Can use input only.
25 / DAC_1 / ADC2 CH8 | Motor 1 | Digital to Analog Converter (can't use ADC2 with WIFI)
26 / DAC_2 / ADC2 CH9 | Motor 1 | Digital to Analog Converter (can't use ADC2 with WIFI)
32 / ADC1 CH4 / TOUCH9 | Motor 2
33 / ADC1 CH5 / TOUCH8 | Motor 2
27 / ADC2 CH7 / TOUCH7 | (can't use ADC2 with WIFI)
14 / ADC2 CH6 / TOUCH6/ SPI CLK | (can't use ADC2 with WIFI)
12 /ADC2 CH5 / TOUCH5 / SPI MISO | Boot strap pin, must be low on boot (can't use ADC2 with WIFI)
13 / ADC2 CH4 / TOUCH4 / SPI MOSI | Used for USB Serial. (can't use ADC with WIFI)
15 / ADC2 CH3 / TOUCH3 / SPI SS | Used for USB Serial. Boot strap pin, high on boot (can't use ADC2 with WIFI)
2 / ADC2 CH2 / TOUCH2 | Boot strap pin, default low on boot (can't use ADC2 with WIFI)
4 / ADC2 CH0 / TOUCH0 | (can't use ADC2 with WIFI)
0 / ADC2 CH1 / TOUCH1 | IO0 button, boot strap pin, must be high on boot (can't use ADC2 with WIFI)
3v3 | Both 3.3V source if USB powered or externally supplied 3.3V
GND | Ground
5V | 5V source if powered from USB or power-in: 5V to 12V