## Motor Circuit
ESP32
D1 | Internal Flash, Don't use
D3 | Internal Flash, Don't use
CLK | Internal Flash, Don't use
21 / VSPI HD | Motor 1
22 / VSPI WP | Motor 1
19 / VSPI Q | Motor 3
23 / VSPI D | Motor 3
18 / VSPI CLK | Motor 4
5 / VSPI CS0 | Boot strap pin, must be high on boot
10 / TXD1 | Motor 4
9 / RXD1 | LINK TO OTHER ESP32
RX0 / GPIO3 | used for USB Serial.
TX0 / GPIO1 | used for USB Serial.
35 / ADC1 CH7 | No output driver. No pullup/pulldown. Can use input only.
34 / ADC1 CH6 | No output driver. No pullup/pulldown. Can use input only.
38 / ADC1 CH2 | No output driver. No pullup/pulldown. Can use input only.
37 / ADC1 CH1 | No output driver. No pullup/pulldown. Can use input only.
EN | Drive low to reset chip
GND / Touch1 / ADC1 CH0 | Ground
3V3 | Both 3.3V source if USB powered or externally supplied 3.3V
CS | Internal Flash, Don't use
D0 | Internal Flash, Don't use
D2 | Internal Flash, Don't use
VP / GPIO36 / ADC1 CH0 | No output driver on this pin. No pullup/pulldown. Can use input only.
VN / GPIO39 / ADC1 CH3 | No output driver on this pin. No pullup/pulldown. Can use input only.
25 / DAC_1 / ADC2 CH8 | Digital to Analog Converter (can't use ADC2 with WIFI)
26 / DAC_2 / ADC2 CH9 | Digital to Analog Converter (can't use ADC2 with WIFI)
32 / ADC1 CH4 / TOUCH9 | Motor 2
33 / ADC1 CH5 / TOUCH8 | Motor 2
27 / ADC2 CH7 / TOUCH7 | (can't use ADC2 with WIFI)
14 / ADC2 CH6 / TOUCH6/ SPI CLK | (can't use ADC2 with WIFI)
12 /ADC2 CH5 / TOUCH5 / SPI MISO | Boot strap pin, must be low on boot (can't use ADC2 with WIFI)
13 / ADC2 CH4 / TOUCH4 / SPI MOSI | Used for USB Serial. (can't use ADC with WIFI)
15 / ADC2 CH3 / TOUCH3 / SPI SS | Used for USB Serial. Boot strap pin, high on boot (can't use ADC2 with WIFI)
2 / ADC2 CH2 / TOUCH2 | Boot strap pin, default low on boot (can't use ADC2 with WIFI)
4 / ADC2 CH0 / TOUCH0 | (can't use ADC2 with WIFI)
0 / ADC2 CH1 / TOUCH1 | IO0 button, boot strap pin, must be high on boot (can't use ADC2 with WIFI)
3v3 | Both 3.3V source if USB powered or externally supplied 3.3V
GND | Ground
5V | 5V source if powered from USB or power-in: 5V to 12V